## Ship Info
Category | ID | Name | IMO | Timestamp | Status | Latitude | Longitude | Course | Speed(knots)
Ship Info | SHIP-12345 | MV Sea Voyager | 9799707 | 2023-11-15T09:00:45Z | underway | 34.061 | -118.2305 | 218.7 | 13.1

## Engines
Engine | Status | RPM | Load(%) | Oil Pressure(bar) | Coolant Temp(C) | Exhaust Temp(C) | Running Hours | Alarms
Main Engine 1 | running | 85 | 78.5 | 3.2 | 82 | 420 | 4567.8
Main Engine 2 | standby | 0 | 0 | 2.8 | 45 | 65 | 3892.3 | lowOilPressure

## Fuel Tanks
Tank ID | Capacity(m3) | Current Level(m3) | Temp(C) | Consumption Rate(L/h)
fuelTank1 | 1500 | 500 | 28 | 12.3
fuelTank2 | 1500 | 400 | 27 | 10.8

## Generators
Generator | Status | Output(kW) | Voltage(V) | Frequency(Hz) | Load(%) | Fuel Rate(L/h) | Running Hours | Coolant Temp(C) | Oil Pressure(bar) | Notes
Generator 1 | running | 450 | 440 | 60 | 65 | 25.3 | 2345.6 | 75 | 3.1
Generator 2 | standby | 0 | 440 | 0 | 0 | 0 | 1890.2 | 40 | 2.9
Emergency Generator | tested | [8 empty] | battery charged

## CCTV
Camera ID | Status | Location | Last Motion Detection | Used Storage(GB) | Total Storage(GB)
bridgeCam1 | active | bridge-front | 2023-11-15T08:22:17Z | 45 | 128
engineRoomCam1 | active | engine-room-port | 2023-11-15T07:58:42Z | 78 | 128
deckCam1 | maintenance | main-deck-starboard | 2023-11-14T22:15:03Z | 112 | 128

## Impact & Vibration
Location | Sensor Type | Value | Unit | Timestamp
Engine Room | Vibration | 2.5 | mm/s RMS | 2023-11-15T08:25:00Z
Engine Room | Impact | 0.02 | g | 2023-11-15T08:25:00Z
Hull - Port Side | Vibration | 1.8 | mm/s RMS | 2023-11-15T08:25:00Z
Hull - Port Side | Impact | 0.01 | g | 2023-11-15T08:25:00Z